## Sheet1
| https://www.homemade-circuits.com/how-to-make-simple-programmable-timer/ | [6 empty] | https://dmohankumar.wordpress.com/2012/05/13/design-your-circuit-part-ii-cd-4060-timer/
| T | 2.2*R*C*(N-1) |  |  | N= counter stage |  | Timing cycle calculation
| R | 0.22 | MegaOhm |  |  |  | Time t = 2 n / f osc = Seconds
| C | 0.94 | MicroFarad
| N4 | 4 |  |  |  |  | n is the selected Q output number
| N14 | 14
|  | Sec | min | hour |  |  | f osc = 1 / 2.5 (R1XC1) = in Hertz
Time | T4 | 4.136 | 0.068933 | 0.0011489
| T14 | 4235.264 | 70.5877 | 1.1765 |  |  | R1 is the resistance at Pin 10 in Ohms and C1, the capacitor at Pin 9 in Farads.
|  | P1 | R2 | C1 | Delay | T4 | For example if R1 is 1M and C1 0.22 the basic frequency f osc is
|  | 500K | 220K | 0.47 | 30min to 2 Hr.
|  | 500K | 220K | 0.47 +0.47 | 1.2Hr to 4Hr | 4Sec ( Full Anti clock wise), 14Sec(Full clock wise) | 1 / 2.5(1,000,000 x 0.000,000 22) = 1.8 Hz
|  | P1 | R2 | C1 | Delay
|  | 100K | 47K | 0.01 | 10sec to 30Sec
Calculating RC Timing Components
It can be done through a formula, but the manual way is much simpler and accurate. It can be done as explained below:
1. Connect any arbitrarily selected resistor above 100K in place of P1/R2 in the upper circuit.
2. Switch ON and carefully note down after how much time pin#3 of upper IC 4060 becomes HIGH. This will be your "sample delay".
3. Once this is noted, the other desired time delays could be calculated using the following simple cross multiplication:
Sample Delay / Desired Delay = Selected Resistor / Unknown Resistor
For example if you find the pin3 becoming high after 300 seconds, this becomes your sample delay value.
Now, we have the sample delay and the resistor value responsible for this delay.
Therefore if we assume the desired delay to be 1 hour or 3600 seconds, we can calculate it by substituting the values in the previous equation:
Sample Delay / Desired Delay = Selected Resistor / Unknown Resistor
300 / 3600 = 100 / x (unknown resistor)
300x = 360000
x = 1200 k or 1.2 Meg
This shows that 1.2 Meg in place of the P1/R2 will produce the required delay of 1 hour at pin3 of a IC 4060
Please note that the above calculation is only an example and the values do not indicate the actual results.
A ready reckoner for selecting the output to get a required time delay is given below.